## System Parameters
Display Device
System Parameters (defined by hardware) |  |  |  | Profiles (usage of each component mode - defined by software and usage)
| form the datasheets |  | datasheet
|  |  |  | "off" | "sensing" | "interactive"
Processor |  |  | https://github.com/Sienna-Zhang/514_final/blob/main/514_final/datasheets/ESP32.pdf
Active | 84.81 | mW |  | 0% | 5% | 30%
Idle | 33 | mW |  | 0% | 15% | 70%
Sleep | 0.145 | mW |  | 100% | 80% | 0%
LED
On | 6.6 | mW |  | 0% | 5% | 30%
Sensor |  |  | https://github.com/Sienna-Zhang/514_final/blob/main/514_final/datasheets/HCSR04%EF%BC%881%EF%BC%89.pdf
On | 75 | mW |  | 0% | 100% | 100%
Idle | 75 | mW |  | 0% | 0% | 0%
Off | 0 | mW |  | 100% | 0% | 0%
Display |  |  | https://github.com/Sienna-Zhang/514_final/blob/main/514_final/datasheets/stepper%20motor.pdf
On | 1000 | mW |  | 0% | 0% | 20%
Off (leakage) | 0 | mW |  | 100% | 100% | 80%
Radio |  |  | https://github.com/Sienna-Zhang/514_final/blob/main/514_final/datasheets/ESP32.pdf
Data Rate | 300 | bps |  | 0% | 0% | 0% |  | Total power in profile (mw) |  |  | Maximum Time
Standby Power | 5 | mW |  | 0% | 95% | 70% |  | "off" | 0.145 | mW | 10810.3448 | hours
TX Power | 20 | mW |  | 0% | 3% | 15% |  | "sensing" | 90.1865 | mW | 17.3806 | hours
RX Power | 10 | mW |  | 0% | 2% | 15% |  | "interactive" | 333.523 | mW | 4.6998 | hours
|  |  |  | 22 | 1.5 | 0.5 | hours/day typical usage | Effective Battery Capacity
Battery | [8 empty] | 1567.5 | mW*h
Capacity | 500 | mAh
Nominal Voltage | 3.3 | V | [5 empty] | Days of Use | 5.1354 | days
Regulator Efficiency | 95% | [6 empty] | Hours of Use | 123.2508 | hours
LED usage The display device includes a status LED (7 mW). The LED is off in “off” mode, briefly on in “sensing” mode (5%), and more frequently on in “interactive” mode (30%) to provide user feedback. The LED duty cycle is defined by software and reflects typical user interaction. Display / actuator modeling This device does not have a screen. The “Display” row in the template is used to model the stepper motor actuator. Motor “On” represents active movement; “Off (leakage)” is assumed to be 0 mW. Radio data rate The radio data rate is kept at 300 bps (template default). The analysis focuses on measured average current, so the data rate is used as a modeling assumption rather than a directly measured parameter. Voltage and power assumptions The system logic runs at 3.3 V, while the stepper motor is modeled using a higher power value based on its datasheet operating current. This simplified model is sufficient for comparing usage profiles and estimating battery life.
REFLECTIONS : WHAT DID YOU LEARN FROM ANALYZING YOUR POWER. TALK ABOUT SOME POTENTIAL TRADEOFFS.
The analysis shows that motor activity and radio transmission dominate power consumption, while the LED has a small but non-zero impact on average power. By limiting LED on-time and keeping the stepper motor duty cycle low, the system can meet the 24-hour operation requirement with a 500 mAh battery. This highlights the tradeoff between user feedback (LED, motor responsiveness) and battery life, where short, intentional activations provide good usability with minimal energy cost.
If component changes by 10%...
“Days of use” changes by x %

## Sensitivity Analysis
Linked Data from First Page DO NOT EDIT
System Parameters (defined by hardware) | 0 | 0 | 0 | [15 empty] | Profiles (usage of each component mode - defined by software and usage) | 0 | 0 | 0
0 | form the datasheets | 0 | datasheet | [15 empty] | 0 | 0 | 0 | 0
0 | 0 | 0 | 0 | [15 empty] | "off" | "sensing" | "interactive" | 0
Processor | 0 | 0 | https://github.com/Sienna-Zhang/514_final/blob/main/514_final/datasheets/ESP32.pdf | [15 empty] | 0 | 0 | 0 | 0
Active | 84.81 | mW | 76.329 | 84.81 | 84.81 | 84.81 | 84.81 | 84.81 | 84.81 | 84.81 | 84.81 | 84.81 | 84.81 | 84.81 |  |  |  |  | 0% | 5% | 30% | 0
Idle | 33 | mW | 33 | 29.7 | 33 | 33 | 33 | 33 | 33 | 33 | 33 | 33 | 33 | 33 |  |  |  |  | 0% | 15% | 70% | 0
Sleep | 0.145 | mW | 0.145 | 0.145 | 0.1305 | 0.145 | 0.145 | 0.145 | 0.145 | 0.145 | 0.145 | 0.145 | 0.145 | 0.145 |  |  |  |  | 100% | 80% | 0% | 0
0 | 0 | 0 | 0 | 0 | 0 | 0 | 0 | 0 | 0 | 0 | 0 | 0 | 0 | 0 |  |  |  |  | 0 | 0 | 0 | 0
LED | 0 | 0 | 0 | 0 | 0 | 0 | 0 | 0 | 0 | 0 | 0 | 0 | 0 | 0 |  |  |  |  | 0 | 0 | 0 | 0
On | 6.6 | mW | 6.6 | 6.6 | 6.6 | 5.94 | 6.6 | 6.6 | 6.6 | 6.6 | 6.6 | 6.6 | 6.6 | 6.6 |  |  |  |  | 0% | 5% | 30% | 0
0 | 0 | 0 | 0 | 0 | 0 | 0 | 0 | 0 | 0 | 0 | 0 | 0 | 0 | 0 |  |  |  |  | 0 | 0 | 0 | 0
0 | 0 | 0 | 0 | 0 | 0 | 0 | 0 | 0 | 0 | 0 | 0 | 0 | 0 | 0 |  |  |  |  | 0 | 0 | 0 | 0
Sensor | 0 | 0 | 0 | 0 | 0 | 0 | 0 | 0 | 0 | 0 | 0 | 0 | 0 | 0 |  |  |  |  | 0 | 0 | 0 | 0
On | 75 | mW | 75 | 75 | 75 | 75 | 67.5 | 75 | 75 | 75 | 75 | 75 | 75 | 75 |  |  |  |  | 0% | 100% | 100% | 0
Idle | 75 | mW | 75 | 75 | 75 | 75 | 75 | 67.5 | 75 | 75 | 75 | 75 | 75 | 75 |  |  |  |  | 0% | 0% | 0% | 0
Off | 0 | mW | 0 | 0 | 0 | 0 | 0 | 0 | 0 | 0 | 0 | 0 | 0 | 0 |  |  |  |  | 100% | 0% | 0% | 0
0 | 0 | 0 | 0 | 0 | 0 | 0 | 0 | 0 | 0 | 0 | 0 | 0 | 0 | 0 |  |  |  |  | 0 | 0 | 0 | 0
Display | 0 | 0 | 0 | 0 | 0 | 0 | 0 | 0 | 0 | 0 | 0 | 0 | 0 | 0 |  |  |  |  | 0 | 0 | 0 | 0
On | 1000 | mW | 1000 | 1000 | 1000 | 1000 | 1000 | 1000 | 1000 | 900 | 1000 | 1000 | 1000 | 1000 |  |  |  |  | 0% | 0% | 20% | 0
Off (leakage) | 0 | mW | 0 | 0 | 0 | 0 | 0 | 0 | 0 | 0 | 0 | 0 | 0 | 0 |  |  |  |  | 100% | 100% | 80% | 0
0 | 0 | 0 | 0 | 0 | 0 | 0 | 0 | 0 | 0 | 0 | 0 | 0 | 0 | 0 |  |  |  |  | 0 | 0 | 0 | 0
Radio | 0 | 0 | 0 | 0 | 0 | 0 | 0 | 0 | 0 | 0 | 0 | 0 | 0 | 0 |  |  |  |  | 0 | 0 | 0 | 0
Standby Power | 5 | mW | 5 | 5 | 5 | 5 | 5 | 5 | 5 | 5 | 5 | 4.5 | 5 | 5 |  |  |  |  | 0% | 95% | 70% | 0
TX Power | 20 | mW | 20 | 20 | 20 | 20 | 20 | 20 | 20 | 20 | 20 | 20 | 18 | 20 |  |  |  |  | 0% | 3% | 15% | 0
RX Power | 10 | mW | 10 | 10 | 10 | 10 | 10 | 10 | 10 | 10 | 10 | 10 | 10 | 9 |  |  |  |  | 0% | 2% | 15% | 0
0 | 0 | 0 | 0 | [15 empty] | 0 | 0 | 0 | 0
0 | 0 | 0 | 0 | [15 empty] | 22 | 1.5 | 0.5 | hours/day typical usage
Battery | 0 | 0 | 0 | [15 empty] | 0 | 0 | 0 | 0
Capacity | 500 | mAh | 0 | [15 empty] | 0 | 0 | 0 | 0
Nominal Voltage | 3.3 | V | 0 | [15 empty] | 0 | 0 | 0 | 0
Regulator Efficiency | 95% | 0 | 0 | [15 empty] | 0 | 0 | 0 | 0
0 | 0 | 0 | 0 | [10 empty] | 0 | 0 | 0 | 0 | 0 | 0 | #REF! | #REF!
LED usage The display device includes a status LED (7 mW). The LED is off in “off” mode, briefly on in “sensing” mode (5%), and more frequently on in “interactive” mode (30%) to provide user feedback. The LED duty cycle is defined by software and reflects typical user interaction. Display / actuator modeling This device does not have a screen. The “Display” row in the template is used to model the stepper motor actuator. Motor “On” represents active movement; “Off (leakage)” is assumed to be 0 mW. Radio data rate The radio data rate is kept at 300 bps (template default). The analysis focuses on measured average current, so the data rate is used as a modeling assumption rather than a directly measured parameter. Voltage and power assumptions The system logic runs at 3.3 V, while the stepper motor is modeled using a higher power value based on its datasheet operating current. This simplified model is sufficient for comparing usage profiles and estimating battery life. | 0 | 0 | 0 | [10 empty] | 0 | 0 | 0 | 0 | 0 | 0 | #REF! | #REF!
0 | 0 | 0 | 0 | [10 empty] | 0 | 0 | 0 | 0 | 0 | 0 | #REF! | #REF!
REFLECTIONS : WHAT DID YOU LEARN FROM ANALYZING YOUR POWER. TALK ABOUT SOME POTENTIAL TRADEOFFS. | 0 | #REF! | #REF! | [10 empty] | #REF! | #REF! | #REF! | 0 | 0 | 0 | #REF! | #REF!
Total power in profile (mw) | 0 | 0 | [14 empty] | 0 | 0 | 0 | 0 | 0
"off" | 0.145 | mW | 0.145 | 0.145 | 0.1305 | 0.145 | 0.145 | 0.145 | 0.145 | 0.145 | 0.145 | 0.145 | 0.145 | 0.145 |  |  | 0 | 0 | 0 | 0 | 0
"sensing" | 90.1865 | mW | 89.7625 | 89.6915 | 90.1749 | 90.1535 | 82.6865 | 90.1865 | 90.1865 | 90.1865 | 90.1865 | 89.7115 | 90.1265 | 90.1665 |  |  | 0 | 0 | 0 | 0 | 0
"interactive" | 333.523 | mW | 330.9787 | 331.213 | 333.523 | 333.325 | 326.023 | 333.523 | 333.523 | 313.523 | 333.523 | 333.173 | 333.223 | 333.373 |  |  | 0 | 0 | 0 | 0 | 0
0 | 0 | 0 | 0 | 0 | 0 | 0 | 0 | 0 | 0 | 0 | 0 | 0 | 0 | 0 |  |  | 0 | 0 | 0 | 0 | 0
Effective Battery Capacity | 0 | 0 | 0 | 0 | 0 | 0 | 0 | 0 | 0 | 0 | 0 | 0 | 0 | 0 | 0 | 0 | 0 | 0 | 0 | 0 | 0
0 | 1567.5 | mW*h | 1567.5 | 1567.5 | 1567.5 | 1567.5 | 1567.5 | 1567.5 | 1567.5 | 1567.5 | 1567.5 | 1567.5 | 1567.5 | 1567.5 | 0 | 0 | 0 | 0 | 0 | 0 | 0
0 | 0 | 0 | 0 | 0 | 0 | 0 | 0 | 0 | 0 | 0 | 0 | 0 | 0 | 0 | 0 | 0 | 0 | 0 | 0 | 0 | 0
Days of Use | 5.1354 | days | 5.1678 | 5.1676 | 5.1411 | 5.1379 | 5.4009 | 5.1354 | 5.1354 | 5.3094 | 5.1354 | 5.1504 | 5.1395 | 5.1372 | 0 | 0 | 0 | 0 | 0 | 0 | 0
Hours of Use | 123.2508 | hours | 124.0262 | 124.0218 | 123.3868 | 123.3108 | 129.6208 | 123.2508 | 123.2508 | 127.4255 | 123.2508 | 123.6102 | 123.3478 | 123.2932 | 0 | 0 | 0 | 0 | 0 | 0 | 0
0 | 0 | 0 | 0 | [10 empty] | 0 | 0 | 0 | 0 | 0 | 0 | 0 | 0
% change | 0 | 0 | 0.6291% | 0.6255% | 0.1103% | 0.04868% | 5.168% | 0% | 0% | 3.387% | 0% | 0.2916% | 0.07869% | 0.03441% | 0 | 0 | 0 | 0 | 0 | 0 | 0
Parameter Name | 0 | 0 | ProcessorActive | ProcessorIdle | ProcessorOff | LEDOn | SensorOn | SensorIdle | SensorOff | DisplayOn | DisplayOff | RadioStandby | RadioTX | RadioRX | 0 | 0 | 0 | 0 | 0 | 0 | 0
0 | 0 | 0 | 0 | [10 empty] | 0 | 0 | 0 | 0 | 0 | 0 | 0 | 0
0 | 0 | 0 | 0 | [10 empty] | 0 | 0 | 0 | 0 | 0 | 0 | 0 | 0
0 | 0 | 0 | 0 | [10 empty] | 0 | 0 | 0 | 0 | 0 | 0 | 0 | 0
0 | 0 | 0 | 0 | [10 empty] | 0 | 0 | 0 | 0 | 0 | 0 | 0 | 0
0 | 0 | 0 | 0 | [10 empty] | 0 | 0 | 0 | 0 | 0 | 0 | 0 | 0
0 | 0 | 0 | 0 | [10 empty] | 0 | 0 | 0 | 0 | 0 | 0 | 0 | 0
0 | 0 | 0 | 0 | [10 empty] | 0 | 0 | 0 | 0 | 0 | 0 | 0 | 0
0 | 0 | 0 | 0 | [10 empty] | 0 | 0 | 0 | 0 | 0 | 0 | 0 | 0
0 | 0 | 0 | 0 | [10 empty] | 0 | 0 | 0 | 0 | 0 | 0 | 0 | 0
0 | 0 | 0 | 0 | [10 empty] | 0 | 0 | 0 | 0 | 0 | 0 | 0 | 0
0 | 0 | 0 | 0 | [10 empty] | 0 | 0 | 0 | 0 | 0 | 0 | 0 | 0
0 | 0 | 0 | 0 | [10 empty] | 0 | 0 | 0 | 0 | 0 | 0 | 0 | 0
0 | 0 | 0 | 0 | [10 empty] | 0 | 0 | 0 | 0 | 0 | 0 | 0 | 0
0 | 0 | 0 | 0 | [10 empty] | 0 | 0 | 0 | 0 | 0 | 0 | 0 | 0
0 | 0 | 0 | 0 | [10 empty] | 0 | 0 | 0 | 0 | 0 | 0 | 0 | 0
0 | 0 | 0 | 0 | [10 empty] | 0 | 0 | 0 | 0 | 0 | 0 | 0 | 0
0 | 0 | 0 | 0 | [10 empty] | 0 | 0 | 0 | 0 | 0 | 0 | 0 | 0
0 | 0 | 0 | 0 | [10 empty] | 0 | 0 | 0 | 0 | 0 | 0 | 0 | 0
0 | 0 | 0 | 0 | [10 empty] | 0 | 0 | 0 | 0 | 0 | 0 | 0 | 0
If component changes by 10%
… “hours” of use changes by x%